## Cover
Note: this version of the tool has some revisions and additional guidance notes added by MECS, as part of a package of materials for a methodology for article 6 projects
MECD ER tool
Emission reduction calculation tool
Standard | GS4GG
Methodology | METHODOLOGY-SDG IQ Methodology for metered & measured energy cooking devices, Version 1.0
Version of the ER tool | 1.1
Date | 2022-09-30
Note | Only change the cells with YELLOW highlight
This tool is applicable for the project with single project scenario. In case the PD has more than 1 type of project scenario (e.g., project stove which are 5% different in absolute term, the PP could (1) create different files for different project scenarios OR (2) Copy the tab "ER schedule per month) but edit the input parameters accordingly. The summary table in tab "Cover" should also be updated.
Project Information
Project name |  | Super Saver ICS distribution in Wonderland | Insert project name
GS ID |  | GS12345 | Insert GS ID.
Crediting period |  | 5 years, renewal twice
Project Start date |  | 2021-11-09 | Insert Project start date (DD/MM/YYYY).
Crediting period - Start date |  | 2023-10-18 | Insert CP start date (DD/MM/YYYY).
Crediting period - End date |  | 47043 | N/A
Baseline Cookstove type |  | TSF | Insert the type of baseline cookstove for example three stone, mud stove etc.
Project Technology |  | Super Saver | Insert the type of project cookstove (brand name/design etc.) for example Ecostove
Applied methodology CASE |  | CASE 2 | CASE 1 for stove that efficiency can be determined; CASE 2 for stove that thermal energy efficiency could not be determined via WBT, e.g., EPC stove
Project fuel |  | Electricity | Select the fuel type for project stove. Please note that there are 3 cases of project fuel which are Electricity, Fossil fuel - FF (such as LPG) and Renewable fuel - RF (such as ethanol, etc.)
Project Technology Useful Lifetime |  | 5 | Select the useful lifetime of the project cookstove as per the manufactures specifications.
Emission reduction per year
Vintage | From | To | Baseline emission (tCO2e) | Project emission (tCO2e) | Leakage emission (tCO2e) | Emission reduction (tCO2e)
Year 1 | 2023-10-18 | 2024-10-17 | 11201.7185 | 1910.8976 | 560.0859 | 8730.735
Year 2 | 2024-10-18 | 2025-10-17 | 16686.0361 | 2846.4656 | 834.3018 | 13005.2686
Year 3 | 2025-10-18 | 2026-10-17 | 22170.3536 | 3782.0336 | 1108.5177 | 17279.8023
Year 4 | 2026-10-18 | 2027-10-17 | 27654.6711 | 4717.6016 | 1382.7336 | 21554.3359
Year 5 | 2027-10-18 | 2028-10-17 | 33138.9886 | 5653.1696 | 1656.9494 | 25828.8696
Average |  |  | 22170.3536 | 3782.0336 | 1108.5177 | 17279.8023
DISCLAMER: This ER/survey tool are designed by GS and in line with the approved methodologies for assisting the Project Developers in conducting the surveys (Baseline Survey, Project Survey, Usage Survey, Water Consumption Field Test, Kitchen Performance Test, Hygiene Survey) and estimating the emission reduction from projects. These tools were updated after the training webinars and the stakeholder consultation process. They are recommended to be used however not mandated and GS is not liable for any discrepancies/errors in the ER calculation. Given that the public consultation process was closed, GS is still welcoming feedback from PDs during application of these tools. If any issues are identified in the ER calculation sheet, kindly highlight them to Gold Standard by writing at standards@goldstandard.org
Formulas:
From = +[GS12345, row above]+1
GS12345 = +DATE(YEAR([From])+1,MONTH([From]),DAY([From]))-1
Key
Cell to fill

## BE
Parameter |  | Decription | Eq# | Value | Unit | Sources | Parameter |  | Decription | Eq# | Value | Unit | Sources
Applied Baseline emission
Note from MECS: some corrections are shown below to algebra and to the calculations. Any changes to the original GS MMECD calculator are shown in red
| = | Baseline emissions in year y (tCO2) |  | 4.5703 | tCO2/year/device
|  |  |  | 0.38086 | tCO2/month/device
CASE 1 | [6 empty] | CASE 2
Estimating baseline emission factor | [6 empty] | Estimating baseline emission factor
|  |  | Eq.1 | [6 empty] | Eq.2 |  |  |  | Further guidance from MECS on paremeters
| = | Baseline emissions factor (tCO2e per TJ of useful energy) |  | 990.0696 | tCO2e/Useful TJ |  |  | = | Baseline emissions factor (tCO2e per TJ of ENERGY INPUT) |  | 128.9883 | tCO2e/Useful TJ
| = | Amount of baseline fuel i used in device j in the baseline (tonnes) | [5 empty] | = | Amount of baseline fuel i used in device j in the baseline (tonnes) |  |  |  |  | Pbij values should be used to reflect the mass of fuel used in each device and fuel combination in the baseline for the target population
|  | Wood consumption |  | 0.9125 | tonnes | << Assume as 5 kg wood/day |  |  | Wood consumption |  | 0.9125 | tonnes | << Assume as 5 kg wood/day | That could be total tonnes per year of each for the whole region, or could be kg per day per household. In any case, adding up all the values should give the total mass of all fuels used
|  | Charcoal consumption |  | 0.146 | tonnes | << Assume as 1 kg charcoal/day |  |  | Charcoal consumption |  | 0.146 | tonnes | << Assume as 1 kg charcoal/day | The absolute values don't matter; it is the ratios between them, which should reflect how much of each fuel is needed for cooking and the share of each fuel in the target poplulation
|  | LPG consumption |  | 0.00365 | tonnes | << Assume as 0.1 kg LPG/day |  |  | LPG consumption |  | 0.00365 | tonnes | << Assume as 0.1 kg LPG/day | The apprpoach used in this example is the default values for fuel use per household/day, multiplied by the Perci or ui, for shares of each fuel
| = | CO2 Emission factor of the baseline fuel i (tCO2e/tonne) | [5 empty] | = | CO2 Emission factor of the baseline fuel i (tCO2e/tonne)
|  | EFb,wood,CO2 |  | 112 | tCO2/TJ | << IPCC default data |  |  | EFb,wood,CO2 |  | 112 | tCO2/TJ | << IPCC default data | The EF values shown here are the MMECD defaults.
|  | EFb,charcoal,CO2 |  | 165.22 | tCO2/TJ | << MECD methodology |  |  | EFb,charcoal,CO2 |  | 165.22 | tCO2/TJ | << MECD methodology | Note that for charcoal, new evidence suggests that the production of charcoal can be less efficient than previously assumed
|  | EFb,LPG,CO2 |  | 63.1 | tCO2/TJ | << IPCC default data |  |  | EFb,LPG,CO2 |  | 63.1 | tCO2/TJ | << IPCC default data | This could be basis of an argument to use the MMECD's higher cap figure for charcoal EF
| = | Non-CO2 Emission factor of the baseline fuel i (tCO2e/tonne) | [5 empty] | = | Non-CO2 Emission factor of the baseline fuel i (tCO2e/tonne)
|  | EFb,wood,nonCO2 |  | 9.46 | tCO2e/TJ | << MECD methodology |  |  | EFb,wood,nonCO2 |  | 9.46 | tCO2e/TJ | << MECD methodology
|  | EFb,charcoal,nonCO2 |  | 44.83 | tCO2e/TJ | << MECD methodology |  |  | EFb,charcoal,nonCO2 |  | 44.83 | tCO2e/TJ | << MECD methodology | (As note above)
|  | EFb,LPG,nonCO2 |  | 0 | tCO2e/TJ | Assume as zero |  |  | EFb,LPG,nonCO2 |  | 0 | tCO2e/TJ | Assume as zero
| = | Non-renewability status of woody biomass fuel i during year y |  | 0.84 | - | << Assumption |  | = | Non-renewability status of woody biomass fuel i during year y |  | 0.9 | - | << Assumption
| = | The net calorific value of the baseline fuel type i (TJ/tonne) | [5 empty] | = | The net calorific value of the baseline fuel type i (TJ/tonne)
|  | NCVb,wood |  | 0.0156 | TJ/tonne | << IPCC default data |  |  | NCVb,wood |  | 0.0156 | TJ/tonne | << IPCC default data
|  | NCVb,charcoal |  | 0.0295 | TJ/tonne | << IPCC default data |  |  | NCVb,charcoal |  | 0.0295 | TJ/tonne | << IPCC default data
|  | NCVb,LPG |  | 0.0473 | TJ/tonne | << IPCC default data |  |  | NCVb,LPG |  | 0.0473 | TJ/tonne | << IPCC default data
EF*fNRB*NCV | [6 empty] | EF*fNRB*NCV
|  | EFb,wood,CO2*fNRBi,y*NCVb,wood |  | 1.4676 | tCO2/tonne fuel | Calculated (including fNRB) |  |  | EFb,wood,CO2*fNRBi,y*NCVb,wood |  | 1.5725 | tCO2/tonne fuel | Calculated (including fNRB)
|  | EFb,charcoal,CO2*fNRBi,y*NCVb,charcoal |  | 4.0942 | tCO2/tonne fuel | Calculated (including fNRB) |  |  | EFb,charcoal,CO2*fNRBi,y*NCVb,charcoal |  | 4.3866 | tCO2/tonne fuel | Calculated (including fNRB)
|  | EFb,LPG,CO2*fNRBi,y*NCVb,LPG |  | 2.9846 | tCO2/tonne fuel | Calculated (fNRB = 1) |  |  | EFb,LPG,CO2*fNRBi,y*NCVb,LPG |  | 2.9846 | tCO2/tonne fuel | Calculated (fNRB = 1)
EF*NCV |  | EFb,wood,non-CO2*NCVb,wood |  | 0.14758 | tCO2e/tonne fuel | Calculated | EF*NCV |  | EFb,wood,non-CO2*NCVb,wood |  | 0.14758 | tCO2e/tonne fuel | Calculated
|  | EFb,charcoal,non-CO2*NCVb,charcoal |  | 1.3225 | tCO2e/tonne fuel | Calculated |  |  | EFb,charcoal,non-CO2*NCVb,charcoal |  | 1.3225 | tCO2e/tonne fuel | Calculated
|  | EFb,LPG,non-CO2*NCVb,LPG |  | 0 | tCO2e/tonne fuel | Calculated |  |  | EFb,LPG,non-CO2*NCVb,LPG |  | 0 | tCO2e/tonne fuel | Calculated
| = | Efficiency of baseline device j with fuel i (fraction) | [5 empty] | = | Efficiency of baseline device j with fuel i (fraction)
|  | Efficiency of Traditional wood stove |  | 10% | - | << MECD methodology |  |  | Efficiency of Traditional wood stove |  | 10% | - | << MECD methodology | Note that Case 2 doesn’t make any use of the efficiency parameter, using SCb and SCp instead
|  | Efficiency of Traditional charcoal stove |  | 20% | - | << MECD methodology |  |  | Efficiency of Traditional charcoal stove |  | 20% | - | << MECD methodology
|  | Efficiency of LPG Stove |  | 50% | - | << Assumption |  |  | Efficiency of LPG Stove |  | 50% | - | << Assumption
| = | Percentage of fuel type i in the baseline situation (%) | [5 empty] | = | Proportion of cooking of baseline device j (Fraction) |  |  |  |  | The Perci (case 1) and uj (case 2) should be used to reflect the proportions of cooking done using each fuel or each device type. This may be by proprtions of dishes cooked, or proportions of households using each.
|  | Percentage of HH use Wood |  | 50% | - | << Assumption |  |  | Percentage of HH use Wood stove |  | 50% | - | << Assumption | The values for Perci or uj must be consistent with those for Pbij. eg if have Perc of charcoal use is 100% (and thus Perc of all other fuels is zero), then Pbij must have zero values for fuels other than charcoal.
|  | Percentage of HH use Charcoal |  | 40% | - | << Assumption |  |  | Percentage of HH use Charcoal stove |  | 40% | - | << Assumption | Similarly, if Perci has 30% wood, 50% charcoal and 20% LPG, would expect the Pbij valus to reflect similar ratios, BUT Pbij is also influenced by the efficiency of each stove type j, so expect the Pbij value for LPG to be less than 20%/30% of that for wood (as Effi of LPG is higher than that of wood stoves).
|  | Percentage of HH use LPG |  | 10% | - | << Assumption |  |  | Percentage of HH use LPG stove |  | 10% | - | << Assumption | Similarly, if have more than on type of stove using wood, expect slightly higher Pbij value for the 3 stone fire than for the ICS
Note: | [6 empty] | Note:
k | = | Household k from the target population |  |  |  |  | k | = | Household k from the target population |  |  |  |  | The GS calculator shows an example with just three rows of stove and fuel data, for one stove each for wood, charcoal and LPG. But extra rows could be added if for example have some wood used in a three stone fire and some in an ICS
j | = | Baseline devices j |  |  |  |  | j | = | Baseline devices j |  |  |  |  | Then the Perci for wood should show the overall share of wood (as the sum of shares of 3 stone and ICS) and there should be separate Pbij for each of 3 stone and ICS, summing to the overall mass of wood used
i | = | Baseline fuel i |  |  |  |  | i | = | Baseline fuel i
Estimating overall Baseline Emission (BE) | [6 empty] | Estimating overall Baseline Emission (BE)
|  |  | Eq. 3 | [6 empty] | Eq. 4
| = | Baseline emissions (tCO2e) in the year y |  | 2.3417 | tCO2e/device/year |  |  | = | Baseline emissions (tCO2e) in the year y |  | 4.5703 | tCO2e/device/year | Calculated
|  |  |  | 0.19514 | tCO2e/device/month | [5 empty] | 0.38086 | tCO2e/device/month | Calculated
| = | The amount of useful energy applied in the project in year y (TJ) |  | 0.0023652 | TJ |  |  | = | The amount of electricity used in the project scenario by device d in year y (MWh) |  | 0.73 | MWh | Assumption | The example given in the GS calculator for EGpdy is incorrect. It assumes that SCp represents the energy needed to cook one meal for one person and mutliplies by 3, to represent three meals per day
| = | Baseline emissions factor (tCO2e per TJ of useful energy) |  | 990.0696 | tCO2e/TJ |  |  | = | Baseline emissions factor (tCO2e per TJ of useful energy) |  | 128.9883 | tCO2e/TJ | Calculated | But SCp must only be used with SCb, to get the ratio of project to baseline energy use: this is specified in the MMECD.
[8 empty] | = | Specific energy consumption used in the baseline scenario (TJ/test per person) |  | 0.002292 | TJ/test per person | Calculated | Instead, EGpdy has been set here to come from tab PE cell F13
[8 empty] | = | Specific energy consumption used in the project scenario (TJ/test per person) |  | 0.00017 | TJ/test per person | << MECD methodology | Note this values is the default from the Standard for EPC use in Asia…other values are given for Africa
[7 empty] | 0.0036 | = | Factor to convert MWh to TJ |  | 0.0036 | factor | << MECD methodology | Since the MMECD v12. was published, the research providing the defaults has been extended and published in a peer reviewed journal. https://www.mdpi.com/1996-1073/17/13/3318
The new version now provides SCp values for Induction as well as EPCs
[8 empty] | = | Specific energy consumption for device j used in the baseline scenario (TJ/event/test per person) |  |  |  |  | Note these values are the defaults from the Standard for Asia…other values are given for Africa
[9 empty] | Energy consumption by Wood stove |  | 2.83 | MJ/test per person | << MECD methodology
[9 empty] | Energy consumption by Charcoal stove |  | 2.02 | MJ/test per person | << MECD methodology
[9 empty] | Energy consumption by LPG stove |  | 0.69 | MJ/test per person | << MECD methodology
Additional calculation to show the baseline fuel quantity avoided by use of the project device…as a sanity check on EGp value
eg if baseline was 100% Charcoal, charcoal use avoided by given eCook use:
[9 empty] | Amount of electricity used in the project scenario by device per day |  | 2 | kWh/day/hh
[9 empty] | Energy ratio (charcoal SCb to eCook SCp) |  | 13.4824
[9 empty] | Hence charcoal energy avoided |  | 26.9647 | kWh/day/hh
[11 empty] | 9.7073e-05 | TJ/day/HH
[11 empty] | 0.0032906 | Tonne/day/HH
[9 empty] | Charcoal use avoided |  | 3.2906 | kg/day/HH

## PE
Parameter |  | Decription | Eq# | Value | Unit | Sources | Note from MECS: some corrections are shown below to the calculations. Any changes to the original GS MMECD calculator are shown in red
Applied Project emission
Further guidance from MECS on paremeters
| = | Project emissions in year y (tCO2) |  | 0.77964 | tCO2/year/device
|  |  |  | 0.06497 | tCO2/month/device
Electric stove
Estimating total electricity use in the projet scenario
Eq. 6
|  |  |  | 0.0023652 | TJ
| = | The amount of electricity used in the project scenario by device d in year y (MWh) |  | 0.73 | MWh/Year |  | The example given in the GS calculator for EGpdy is incorrect. It assumes that SCp represents the energy needed to cook one meal for one person and mutliplies by 3, to represent three meals per day
Egp,d,y |  | Amount of electricity used in the project scenario by device per day |  | 2 | kWh/day/hh | Calculated | But SCp must only be used with SCb, to get the ratio of project to baseline energy use: this is specified in the MMECD.
|  | Amount of electricity per person per day |  | 0.4 | kWh/day/pp | Assumption | Instead, EGpdy is set here to reflect the electricity use expected of the project device, eg 2 kWh per houshehold per day
|  | Number of people per household |  | 5 | pp/hh | Assumption
0.0036 | = | Factor to convert MWh to TJ |  | 0.0036 | factor
| = | Energy efficiency of the project device (fraction) |  | 90% | - | Assumption
Days | = | Number of days per year |  | 365 | days | General knowledge
Estimating project emisison
Eq. 8
| = | Project emissions in year y (tCO2) |  | 0.77964 | tCO2/year/device
|  |  |  | 0.06497 | tCO2/month/device
| = | The amount of energy used in the project scenario by device d in year y (MWh) |  | 0.73 | MWh
| = | The emissions factor of the electricity system (tCO2e/MWh) |  | 0.89 | tCO2e/MWh | Vietnam, example
| = | Average technical transmission and distribution losses for providing electricity to source j in year y. |  | 20% | - | Defaul value
Renewable energy stove
Eq. 7
𝐸𝐺𝑝,𝑢𝑠𝑒𝑓𝑢𝑙,𝑦 | = | The amount of useful energy applied in the project in year y (TJ) |  | 0.005954 |  | TJ
Project device d1
Pp,d,y | = | The amount of fuel used in the project in by device d in year y, considering cap (mass or volume unit) |  | 0.16 |  | tonne/y
NCVp,i | = | The net calorific value of the fuel i used in the project scenario in year y |  | 0.04 |  | TJ/tonne
𝜂𝑝,𝑑,𝑦 | = | Energy efficiency of the project device, d in year y (fraction) |  | 50% |  | Assumption
Project device d2
Pp,d,y | = | The amount of fuel used in the project in by device d in year y, considering cap (mass or volume unit) |  | 0.102 |  | tonne/y
NCVp,i | = | The net calorific value of the fuel i used in the project scenario in year y |  | 0.045 |  | TJ/tonne
𝜂𝑝,𝑑,𝑦 | = | Energy efficiency of the project device, d in year y (fraction) |  | 60% |  | Assumption
| = | Project emissions in year y (tCO2) |  | 0 | tCO2/year/device | No emission for renewable sources
|  |  |  | 0 | tCO2/month/device
Fossil fuel stove
Eq. 7
𝐸𝐺𝑝,𝑢𝑠𝑒𝑓𝑢𝑙,𝑦 | = | The amount of useful energy applied in the project in year y (TJ) |  | 0.006 |  | TJ
Project device d1
Pp,d,y | = | The amount of fuel used in the project in by device d in year y, considering cap (mass or volume unit) |  | 0.105 |  | tonne/y
NCVp,i | = | The net calorific value of the fuel i used in the project scenario in year y |  | 0.08 |  | TJ/tonne
𝜂𝑝,𝑑,𝑦 | = | Energy efficiency of the project device, d in year y (fraction) |  | 50% |  | Assumption
Project device d2
Pp,d,y | = | The amount of fuel used in the project in by device d in year y, considering cap (mass or volume unit) |  | 0.05 |  | tonne/y
NCVp,i | = | The net calorific value of the fuel i used in the project scenario in year y |  | 0.06 |  | TJ/tonne
𝜂𝑝,𝑑,𝑦 | = | Energy efficiency of the project device, d in year y (fraction) |  | 60% |  | Assumption
| = | Project emissions in year y (tCO2) |  | 0.80087 | tCO2/year/device
|  |  |  | 0.066739 | tCO2/month/device
|  | Weighted average baseline stove efficiency |  | 18%
|  | Weighted average project stove efficiency |  | 52.63%

## LE
Leakage emission
LEy = BE * (1- Leakage emission factor) | 0.22851 | tCO2/year/device
| 0.019043 | tCO2/month/device
Leakage emission factor default value | 0.95 | % | << MECD methodology

## ER
Emission reduction (Progressive cal)
Summary of unit sold
| Batch from | to | Units sold | Cumulative | Usage rate | BE | PE | LE | ER
| 2021-11-09 | 2021-12-17 | 1 | 0 | 100% | 0 | 0 | 0 | 0
| 2021-12-18 | 2022-01-17 | 0 | 1 | 100% | 0.38086 | 0.06497 | 0.019043 | 0.29684
| 2022-01-18 | 2022-02-17 | 0 | 1 | 100% | 0.38086 | 0.06497 | 0.019043 | 0.29684
| 2022-02-18 | 2022-03-17 | 0 | 1 | 100% | 0.38086 | 0.06497 | 0.019043 | 0.29684
| 2022-03-18 | 2022-04-17 | 100 | 1 | 100% | 0.38086 | 0.06497 | 0.019043 | 0.29684
| 2022-04-18 | 2022-05-17 | 100 | 101 | 100% | 38.4664 | 6.562 | 1.9233 | 29.9811
| 2022-05-18 | 2022-06-17 | 100 | 201 | 100% | 76.5519 | 13.059 | 3.8276 | 59.6654
| 2022-06-18 | 2022-07-17 | 100 | 301 | 100% | 114.6375 | 19.556 | 5.7319 | 89.3496
| 2022-07-18 | 2022-08-17 | 100 | 401 | 100% | 152.723 | 26.053 | 7.6362 | 119.0339
| 2022-08-18 | 2022-09-17 | 100 | 501 | 100% | 190.8085 | 32.55 | 9.5404 | 148.7181
| 2022-09-18 | 2022-10-17 | 100 | 601 | 100% | 228.8941 | 39.047 | 11.4447 | 178.4024
| 2022-10-18 | 2022-11-17 | 100 | 701 | 100% | 266.9796 | 45.544 | 13.349 | 208.0867
| 2022-11-18 | 2022-12-17 | 100 | 801 | 100% | 305.0652 | 52.041 | 15.2533 | 237.7709
| 2022-12-18 | 2023-01-17 | 100 | 901 | 100% | 343.1507 | 58.538 | 17.1575 | 267.4552
| 2023-01-18 | 2023-02-17 | 100 | 1001 | 100% | 381.2362 | 65.035 | 19.0618 | 297.1395
| 2023-02-18 | 2023-03-17 | 100 | 1101 | 100% | 419.3218 | 71.532 | 20.9661 | 326.8237
| 2023-03-18 | 2023-04-17 | 100 | 1201 | 100% | 457.4073 | 78.029 | 22.8704 | 356.508
| 2023-04-18 | 2023-05-17 | 100 | 1301 | 100% | 495.4929 | 84.526 | 24.7746 | 386.1922
| 2023-05-18 | 2023-06-17 | 100 | 1401 | 100% | 533.5784 | 91.023 | 26.6789 | 415.8765
| 2023-06-18 | 2023-07-17 | 100 | 1501 | 100% | 571.6639 | 97.52 | 28.5832 | 445.5608
| 2023-07-18 | 2023-08-17 | 100 | 1601 | 100% | 609.7495 | 104.017 | 30.4875 | 475.245
| 2023-08-18 | 2023-09-17 | 100 | 1701 | 100% | 647.835 | 110.514 | 32.3918 | 504.9293
| 2023-09-18 | 2023-10-17 | 100 | 1801 | 100% | 685.9205 | 117.011 | 34.296 | 534.6135
| 2023-10-18 | 2023-11-17 | 100 | 1901 | 100% | 724.0061 | 123.508 | 36.2003 | 564.2978
| 2023-11-18 | 2023-12-17 | 100 | 2001 | 100% | 762.0916 | 130.005 | 38.1046 | 593.9821
| 2023-12-18 | 2024-01-17 | 100 | 2101 | 100% | 800.1772 | 136.502 | 40.0089 | 623.6663
| 2024-01-18 | 2024-02-17 | 100 | 2201 | 100% | 838.2627 | 142.999 | 41.9131 | 653.3506
| 2024-02-18 | 2024-03-17 | 100 | 2301 | 100% | 876.3482 | 149.496 | 43.8174 | 683.0349
| 2024-03-18 | 2024-04-17 | 100 | 2401 | 100% | 914.4338 | 155.993 | 45.7217 | 712.7191
| 2024-04-18 | 2024-05-17 | 100 | 2501 | 100% | 952.5193 | 162.49 | 47.626 | 742.4034
| 2024-05-18 | 2024-06-17 | 100 | 2601 | 100% | 990.6049 | 168.987 | 49.5302 | 772.0876
| 2024-06-18 | 2024-07-17 | 100 | 2701 | 100% | 1028.6904 | 175.484 | 51.4345 | 801.7719
| 2024-07-18 | 2024-08-17 | 100 | 2801 | 100% | 1066.7759 | 181.981 | 53.3388 | 831.4562
| 2024-08-18 | 2024-09-17 | 100 | 2901 | 100% | 1104.8615 | 188.478 | 55.2431 | 861.1404
| 2024-09-18 | 2024-10-17 | 100 | 3001 | 100% | 1142.947 | 194.975 | 57.1474 | 890.8247
| 2024-10-18 | 2024-11-17 | 100 | 3101 | 100% | 1181.0325 | 201.472 | 59.0516 | 920.5089
| 2024-11-18 | 2024-12-17 | 100 | 3201 | 100% | 1219.1181 | 207.969 | 60.9559 | 950.1932
| 2024-12-18 | 2025-01-17 | 100 | 3301 | 100% | 1257.2036 | 214.466 | 62.8602 | 979.8775
| 2025-01-18 | 2025-02-17 | 100 | 3401 | 100% | 1295.2892 | 220.963 | 64.7645 | 1009.5617
| 2025-02-18 | 2025-03-17 | 100 | 3501 | 100% | 1333.3747 | 227.46 | 66.6687 | 1039.246
| 2025-03-18 | 2025-04-17 | 100 | 3601 | 100% | 1371.4602 | 233.957 | 68.573 | 1068.9303
| 2025-04-18 | 2025-05-17 | 100 | 3701 | 100% | 1409.5458 | 240.454 | 70.4773 | 1098.6145
| 2025-05-18 | 2025-06-17 | 100 | 3801 | 100% | 1447.6313 | 246.951 | 72.3816 | 1128.2988
| 2025-06-18 | 2025-07-17 | 100 | 3901 | 100% | 1485.7169 | 253.448 | 74.2858 | 1157.983
| 2025-07-18 | 2025-08-17 | 100 | 4001 | 100% | 1523.8024 | 259.945 | 76.1901 | 1187.6673
| 2025-08-18 | 2025-09-17 | 100 | 4101 | 100% | 1561.8879 | 266.442 | 78.0944 | 1217.3516
| 2025-09-18 | 2025-10-17 | 100 | 4201 | 100% | 1599.9735 | 272.939 | 79.9987 | 1247.0358
| 2025-10-18 | 2025-11-17 | 100 | 4301 | 100% | 1638.059 | 279.436 | 81.903 | 1276.7201
| 2025-11-18 | 2025-12-17 | 100 | 4401 | 100% | 1676.1445 | 285.933 | 83.8072 | 1306.4043
| 2025-12-18 | 2026-01-17 | 100 | 4501 | 100% | 1714.2301 | 292.43 | 85.7115 | 1336.0886
| 2026-01-18 | 2026-02-17 | 100 | 4601 | 100% | 1752.3156 | 298.927 | 87.6158 | 1365.7729
| 2026-02-18 | 2026-03-17 | 100 | 4701 | 100% | 1790.4012 | 305.424 | 89.5201 | 1395.4571
| 2026-03-18 | 2026-04-17 | 100 | 4801 | 100% | 1828.4867 | 311.921 | 91.4243 | 1425.1414
| 2026-04-18 | 2026-05-17 | 100 | 4901 | 100% | 1866.5722 | 318.418 | 93.3286 | 1454.8257
| 2026-05-18 | 2026-06-17 | 100 | 5001 | 100% | 1904.6578 | 324.915 | 95.2329 | 1484.5099
| 2026-06-18 | 2026-07-17 | 100 | 5101 | 100% | 1942.7433 | 331.412 | 97.1372 | 1514.1942
| 2026-07-18 | 2026-08-17 | 100 | 5201 | 100% | 1980.8289 | 337.909 | 99.0414 | 1543.8784
| 2026-08-18 | 2026-09-17 | 100 | 5301 | 100% | 2018.9144 | 344.406 | 100.9457 | 1573.5627
| 2026-09-18 | 2026-10-17 | 100 | 5401 | 100% | 2056.9999 | 350.903 | 102.85 | 1603.247
| 2026-10-18 | 2026-11-17 | 100 | 5501 | 100% | 2095.0855 | 357.4 | 104.7543 | 1632.9312
| 2026-11-18 | 2026-12-17 | 100 | 5601 | 100% | 2133.171 | 363.897 | 106.6586 | 1662.6155
| 2026-12-18 | 2027-01-17 | 100 | 5701 | 100% | 2171.2565 | 370.394 | 108.5628 | 1692.2997
| 2027-01-18 | 2027-02-17 | 100 | 5801 | 100% | 2209.3421 | 376.891 | 110.4671 | 1721.984
| 2027-02-18 | 2027-03-17 | 100 | 5901 | 100% | 2247.4276 | 383.388 | 112.3714 | 1751.6683
| 2027-03-18 | 2027-04-17 | 100 | 6001 | 100% | 2285.5132 | 389.885 | 114.2757 | 1781.3525
| 2027-04-18 | 2027-05-17 | 100 | 6101 | 100% | 2323.5987 | 396.382 | 116.1799 | 1811.0368
| 2027-05-18 | 2027-06-17 | 100 | 6201 | 100% | 2361.6842 | 402.879 | 118.0842 | 1840.7211
| 2027-06-18 | 2027-07-17 | 100 | 6301 | 100% | 2399.7698 | 409.376 | 119.9885 | 1870.4053
| 2027-07-18 | 2027-08-17 | 100 | 6401 | 100% | 2437.8553 | 415.873 | 121.8928 | 1900.0896
| 2027-08-18 | 2027-09-17 | 100 | 6501 | 100% | 2475.9408 | 422.37 | 123.797 | 1929.7738
| 2027-09-18 | 2027-10-17 | 100 | 6601 | 100% | 2514.0264 | 428.867 | 125.7013 | 1959.4581
| 2027-10-18 | 2027-11-17 | 100 | 6701 | 100% | 2552.1119 | 435.364 | 127.6056 | 1989.1424
| 2027-11-18 | 2027-12-17 | 100 | 6801 | 100% | 2590.1975 | 441.861 | 129.5099 | 2018.8266
| 2027-12-18 | 2028-01-17 | 100 | 6901 | 100% | 2628.283 | 448.358 | 131.4142 | 2048.5109
| 2028-01-18 | 2028-02-17 | 100 | 7001 | 100% | 2666.3685 | 454.855 | 133.3184 | 2078.1951
| 2028-02-18 | 2028-03-17 | 100 | 7101 | 100% | 2704.4541 | 461.352 | 135.2227 | 2107.8794
| 2028-03-18 | 2028-04-17 | 100 | 7201 | 100% | 2742.5396 | 467.849 | 137.127 | 2137.5637
| 2028-04-18 | 2028-05-17 | 100 | 7301 | 100% | 2780.6252 | 474.346 | 139.0313 | 2167.2479
| 2028-05-18 | 2028-06-17 | 100 | 7401 | 100% | 2818.7107 | 480.843 | 140.9355 | 2196.9322
| 2028-06-18 | 2028-07-17 | 100 | 7501 | 100% | 2856.7962 | 487.34 | 142.8398 | 2226.6165
| 2028-07-18 | 2028-08-17 | 100 | 7601 | 100% | 2894.8818 | 493.837 | 144.7441 | 2256.3007
| 2028-08-18 | 2028-09-17 | 100 | 7701 | 100% | 2932.9673 | 500.334 | 146.6484 | 2285.985
| 2028-09-18 | 2028-10-17 | 100 | 7801 | 100% | 2971.0528 | 506.831 | 148.5526 | 2315.6692
| 2028-10-18 | 2028-11-17 | 100 | 7901 | 100% | 3009.1384 | 513.328 | 150.4569 | 2345.3535
| 2028-11-18 | 2028-12-17 | 100 | 8001 | 100% | 3047.2239 | 519.825 | 152.3612 | 2375.0378
| 2028-12-18 | 2029-01-17 | 100 | 8101 | 100% | 3085.3095 | 526.322 | 154.2655 | 2404.722
| 2029-01-18 | 2029-02-17 | 100 | 8201 | 100% | 3123.395 | 532.819 | 156.1698 | 2434.4063
| 2029-02-18 | 2029-03-17 | 100 | 8301 | 100% | 3161.4805 | 539.316 | 158.074 | 2464.0905
| 2029-03-18 | 2029-04-17 | 100 | 8401 | 100% | 3199.5661 | 545.813 | 159.9783 | 2493.7748
| 2029-04-18 | 2029-05-17 | 100 | 8501 | 100% | 3237.6516 | 552.31 | 161.8826 | 2523.4591
| 2029-05-18 | 2029-06-17 | 100 | 8601 | 100% | 3275.7372 | 558.807 | 163.7869 | 2553.1433
| 2029-06-18 | 2029-07-17 | 100 | 8701 | 100% | 3313.8227 | 565.304 | 165.6911 | 2582.8276
| 2029-07-18 | 2029-08-17 | 100 | 8801 | 100% | 3351.9082 | 571.801 | 167.5954 | 2612.5119
| 2029-08-18 | 2029-09-17 | 100 | 8901 | 100% | 3389.9938 | 578.298 | 169.4997 | 2642.1961
| 2029-09-18 | 2029-10-17 | 100 | 9001 | 100% | 3428.0793 | 584.795 | 171.404 | 2671.8804
| 2029-10-18 | 2029-11-17 | 100 | 9101 | 100% | 3466.1648 | 591.292 | 173.3082 | 2701.5646
| 2029-11-18 | 2029-12-17 | 100 | 9201 | 100% | 3504.2504 | 597.789 | 175.2125 | 2731.2489
| 2029-12-18 | 2030-01-17 | 100 | 9301 | 100% | 3542.3359 | 604.286 | 177.1168 | 2760.9332
| 2030-01-18 | 2030-02-17 | 100 | 9401 | 100% | 3580.4215 | 610.783 | 179.0211 | 2790.6174
| 2030-02-18 | 2030-03-17 | 100 | 9501 | 100% | 3618.507 | 617.28 | 180.9254 | 2820.3017
| 2030-03-18 | 2030-04-17 | 100 | 9601 | 100% | 3656.5925 | 623.777 | 182.8296 | 2849.9859
| 2030-04-18 | 2030-05-17 | 100 | 9701 | 100% | 3694.6781 | 630.274 | 184.7339 | 2879.6702
2030-05-18
|  | Total | 9801
Formulas:
Batch from = IF(Cover!$D18=Cover!$D19,[to, row above]+1,DATE(YEAR(Cover!$D18),MONTH(Cover!$D18)+1,DAY(Cover!$D19)))
Batch from = +[to, row above]+1
to = IF(Cover!$D18=Cover!$D19,DATE(YEAR([Batch from]),MONTH([Batch from])+1,DAY([Batch from])-1),[Batch from, row below]-1)
to = DATE(YEAR([Batch from]),MONTH([Batch from])+1,DAY([Batch from])-1)
Add number of stoves here
Project creditign period start date (Auto fill from cover sheet)
Fill usage rate as per monitoing data.